## Sheet1
Arrester - A5 (Black Tape) - Depolarised
Aim to measure at same current drawing capacity across Arresters |  |  |  | 200 Hz DSP | 100 Hz DSP | 100 Hz DSP | 200 Hz DSP | 2kHz DSP | 5kHz DSP | 5kHz DSP | 5kHz DSP | 5kHz DSP | 5kHz DSP
|  |  | ms | 1 | 100 | 50 | 50 | 50 | 50 | 20 | 10 | 5
|  |  |  | A5_DC | A5_10 | A5_17 | A5_27 | A5_50 | A5_100 | A5_150 | A5_300 | A5_500
| Voltage (kVp) | Vpp on SG | FOR DC V(offset) | DC | 10 Hz | 17 Hz | 27 Hz | 50 Hz | 100 Hz | 150 Hz | 300 Hz | 500 Hz |  | 3n (Vpp in SG) | 5n (Vpp in SG)
1 | 3 | 4 | 2 | Not Considered | Completed | Completed | Completed | Completed | Completed | Completed | Completed | Completed |  | 2.2 | 0.3 | Freq | Temp measured before starting (in C)
2 | 3.5 | 4.6667 | 2.3333 | Not Considered | Completed | Completed | Completed | Completed | Completed | Completed | Completed | Completed |  | 2.5667 | 0.35
3 | 3.7 | 4.9333 | 2.4667 | Not Considered | Completed | Completed | Completed | Completed | Completed | Completed | Completed | Completed |  | 2.7133 | 0.37 | 10 Hz | 22.6
4 | 4 | 5.3333 | 2.6667 | Not Considered | Completed | Completed | Completed | Completed | Completed | Completed | Completed | Completed |  | 2.9333 | 0.4 | 17 Hz | 22.8
5 | 4.4 | 5.8667 | 2.9333 | Not Considered | Completed | Completed | Completed | Completed | Completed | Completed | Completed | Completed |  | 3.2267 | 0.44 | 27 Hz | 23
6 | 4.7 | 6.2667 | 3.1333 | Not Considered | Completed | Completed | Completed | Completed | Completed | Completed | Completed | Completed |  | 3.4467 | 0.47 | 50 Hz | 23.5
7 | 5 | 6.6667 | 3.3333 | Not Considered | Completed | Completed | Completed | Completed | Completed | Completed | Completed | Completed |  | 3.6667 | 0.5 | 100 Hz | 24.2
8 | 5.3 | 7.0667 | 3.5333 | Not Considered | Completed | Completed | Completed | Completed | Completed | Completed | Completed | Completed |  | 3.8867 | 0.53 | 150 Hz | 23.6
9 | 5.6 | 7.4667 | 3.7333 | Not Considered | Completed | Completed | Completed | Completed | Completed | Completed | Completed | Completed |  | 4.1067 | 0.56 | 300 Hz | 24
10 | 5.9 | 7.8667 | 3.9333 | Not Considered | Completed | Completed | Completed | Completed | Completed | Completed | Completed | Completed |  | 4.3267 | 0.59 | 500 Hz | 24.2
11 | 6.3 | 8.4 | 4.2 | Not Considered | Completed | Completed | Completed | Completed | Completed | Completed | Completed | Completed |  | 4.62 | 0.63 |  | 24.6
12 | 6.8 | 9.0667 | 4.5333 | Not Considered | Completed | Completed | Completed | Completed | Completed | Completed | Completed | Completed |  | 4.9867 | 0.68 | Black Tape stick
13 | 7.2 | 9.6 | 4.8 | Completed | Completed | Completed | Completed | Completed | Completed | Completed | Completed | Completed |  | 5.28 | 0.72
14 | 7.7 | 10.2667 | 5.1333 | Completed | Completed | Completed | Completed | Completed | Completed | Completed | Completed | Completed |  | 5.6467 | 0.77
15 | 8.2 | 10.9333 | 5.4667 | Completed | Completed | Completed | Completed | Completed | Completed | Completed | Completed | Completed |  | 6.0133 | 0.82
16 | 8.6 | 11.4667 | 5.7333 | Completed | Completed | Completed | Completed | Completed | Completed | Completed | Completed | Completed |  | 6.3067 | 0.86
17 | 9 | 12 | 6 | Completed | Completed | Completed | Completed | Completed | Completed | Completed | Completed | Completed |  | 6.6 | 0.9
18 | 9.2 | 12.2667 | 6.1333 | Completed | Completed | Completed | Completed | Completed | Completed | Completed | Completed | Completed |  | 6.7467 | 0.92
19 | 9.5 | 12.6667 | 6.3333 | Completed | Completed | Completed | Completed | Completed | Completed | Completed | Completed | Completed |  | 6.9667 | 0.95
20 | 9.7 | 12.9333 | 6.4667 | Completed | Completed | Completed | Completed | Completed | Completed | Completed | Completed | Completed |  | 7.1133 | 0.97
21 | 10 | 13.3333 | 6.6667 | Completed | Completed | Completed | Completed | Completed | Completed | Completed | Completed | Completed |  | 7.3333 | 1
22 | 10.2 | 13.6 | 6.8 | Completed | Not Considered | Not Considered | Not Considered | Not Considered | Not Considered | Not Considered | Not Considered | Not Considered |  | 7.48 | 1.02
23 | 10.5 | 14 | 7 | Not Considered | Not Considered | Not Considered | Not Considered | Not Considered | Not Considered | Not Considered | Not Considered | Not Considered |  | 7.7 | 1.05
24 | 15 | 20 | 10 | Not Considered | Not Considered | Not Considered | Not Considered | Not Considered | Not Considered | Not Considered | Not Considered | Not Considered |  | 11 | 1.5
[6 empty] | 26 | 26.2
DC Test from Highest to lowest for DC readings, possibly cuz of Hysterisis....?
non linear current will interject a 50Hz comp?
| Datasheet | Important stuff | Units | On scope
| Ures @10kA | 16.44 | kV | 10.96
| Ur | 6.987 | kV | 4.658
| Uc | 5.48 | kV | 3.6533
| Uref | 6.987 | kV | 4.658
| Iref | 5 | mA | 3.3333
|  | 0.035 | 0.011667

## Sheet2
|  | ms | 1 | 100 | 50 | 50 | 50 | 50 | 20 | 10 | 5
|  |  | A5_DC | A5_10 | A5_17 | A5_27 | A5_50 | A5_100 | A5_150 | A5_300 | A5_500
| Voltage (kVp) | FOR DC V(offset) | DC | 10 Hz | 17 Hz | 27 Hz | 50 Hz | 100 Hz | 150 Hz | 300 Hz | 500 Hz
1 | 3 | 2 | Not Considered | Completed | Completed | Completed | Completed | Completed | Completed | Completed | Completed
2 | 3.5 | 2.3333 | Not Considered | Completed | Completed | Completed | Completed | Completed | Completed | Completed | Completed
3 | 3.7 | 2.4667 | Not Considered | Completed | Completed | Completed | Completed | Completed | Completed | Completed | Completed
4 | 4 | 2.6667 | Not Considered | Completed | Completed | Completed | Completed | Completed | Completed | Completed | Completed
5 | 4.4 | 2.9333 | Not Considered | Completed | Completed | Completed | Completed | Completed | Completed | Completed | Completed
6 | 4.7 | 3.1333 | Not Considered | Completed | Completed | Completed | Completed | Completed | Completed | Completed | Completed
7 | 5 | 3.3333 | Not Considered | Completed | Completed | Completed | Completed | Completed | Completed | Completed | Completed
8 | 5.3 | 3.5333 | Not Considered | Completed | Completed | Completed | Completed | Completed | Completed | Completed | Completed
9 | 5.6 | 3.7333 | Not Considered | Completed | Completed | Completed | Completed | Completed | Completed | Completed | Completed
10 | 5.9 | 3.9333 | Not Considered | Completed | Completed | Completed | Completed | Completed | Completed | Completed | Completed
11 | 6.3 | 4.2 | Not Considered | Completed | Completed | Completed | Completed | Completed | Completed | Completed | Completed
12 | 6.8 | 4.5333 | Not Considered | Completed | Completed | Completed | Completed | Completed | Completed | Completed | Completed
13 | 7.2 | 4.8 | Completed | Completed | Completed | Completed | Completed | Completed | Completed | Completed | Completed
14 | 7.7 | 5.1333 | Completed | Completed | Completed | Completed | Completed | Completed | Completed | Completed | Completed
15 | 8.2 | 5.4667 | Completed | Completed | Completed | Completed | Completed | Completed | Completed | Completed | Completed
16 | 8.6 | 5.7333 | Completed | Completed | Completed | Completed | Completed | Completed | Completed | Completed | Completed
17 | 9 | 6 | Completed | Completed | Completed | Completed | Completed | Completed | Completed | Completed | Completed
18 | 9.2 | 6.1333 | Completed | Completed | Completed | Completed | Completed | Completed | Completed | Completed | Completed
19 | 9.5 | 6.3333 | Completed | Completed | Completed | Completed | Completed | Completed | Completed | Completed | Completed
20 | 9.7 | 6.4667 | Completed | Completed | Completed | Completed | Completed | Completed | Completed | Completed | Completed
21 | 10 | 6.6667 | Completed | Completed | Completed | Completed | Completed | Completed | Completed | Completed | Completed